## Annex 1 Skilled labor
cg';"rL !M $ sf]7] ljBfno ejg lgdf{0fsf] nflu hUf vGg]b]lv ejg lkmlgl;Ë ug]{;Dd nfUg] n]a/ tyf kmdf{ ;lxt
SN | Description /Item Name | Unit | Quantity | Unit Price in Figure(NRs) | Unit Price In Words (NRs) | Total (NRs) in Figure | Starting date | Remarks
A | Construction work $ sf]7] ljBfno ejg lgdf{0fsf] nflu hUf vGg]b]lv ejg lkmlgl;Ë ug]{;Dd nfUg] n]a/ tyf kmdf{ ;lxt
1 | Excavation of Foundation | Sq ft | 3965
Backfilling
Sooling
Rebar Cutting Bending
Placing
Concreting of all works
Form work below plinth to super structurte
Plaster
Punning
Screeding
Pointing
Roof Finishing
Paraphet Wall
Paint
Side Drain
Apron
Levelling of ground and
all complete works including form work as per design drawing and instruction as per site engineer
Total

## Annex 2Brick
cg';"rL @ M ! gDa/ O{6f tyf Ans
SN | Description /Item Name | Unit | Quantity | Unit Price in Figure(NRs) | Unit Price In Words (NRs) | Total (NRs) in Figure | Delivery Time | Remarks
Supply and Delivery of listed construction materials (Goods) ! gDa/ O{6f tyf Ans
A | Materials
1 | First Class Brick ! gDa/ O{6f | Nos | 35000 |  |  |  |  | NS/IS
2 | First Class Fair Face Brick ! gDa/ lrNnf] O{6f | Nos | 20000 |  |  |  |  | NS/IS
3 | Solid concrete Block (12"*4"*2") | Nos | 12000 |  |  |  |  | NS/IS
4 | Solid concrete Block (9"*4"*3") | Nos | 12000 |  |  |  |  | NS/IS
5 | Auto Claved Aeriated Block(2'*8"*8") | Nos | 12000 |  |  |  |  | NS/IS
6 | Auto Claved Aeriated Block(2'*6"*8") | Nos | 12000 |  |  |  |  | NS/IS
7 | Self adhesive dry mortar | Bag | 5000 |  |  |  |  | NS/IS
Total

## Annex 3Local Materials
cg';"rL # M :yfgLo :t/df pknAw lgdf{0f ;fdu¦L
SN | Description /Item Name | Unit | Quantity | Unit Price in Figure(NRs) | Unit Price In Words (NRs) | Total (NRs) in Figure | Delivery Time | Remarks
A | Materials including transportation up to Site
1 | Sand (River) | M3 | 20
2 | Aggregate (20 to 40mm ) Crusher /Broken | M3 | 250
3 | Aggregate (20 to 40mm ) River | M3 | 50
4 | Stone River | M3 | 10
5 | Stone quarry | M3 | 20
6 | Soil (All types) for back filling | M3 | 100
Total (N)

## Annex 4 Door and window
cg';"rL $ M ´of\n 9f]sf tyf /]ln+Ë
SN | Description /Item Name | Unit | Quantity | Unit Price in Figure(NRs) | Unit Price In Words (NRs) | Total (NRs) in Figure | Delivery Time | Remarks
A | Materials including transportation at site
1 | Sal wood for Door and window frame (335 * 250 mm) well seasoned | Cu ft | 1.8 |  |  |  |  | NS/IS
2 | Fixing of glazed shutter in 38x75 mm sawing thick sal wood frame with 5mm thick plain polycarbonate glass fitting at window including all necessary hardware fittings all complete. | sq m | 45 |  |  |  |  | NS/IS
3 | Making and fitting fixing flush door shutter of 38 x 100 mm sawing size sal wood frame with 6 mm thick waterproof ply on one side and 3mm thick commercial ply on other side including all necessary hardware fitting all complete. | sq m | 20 |  |  |  |  | NS/IS
4 | Ready made water proof door shutter (19mm thick) | Nos | 1 |  |  |  |  | NS/IS
5 | M.S black pipe solid ,square ,tubular, with welding and jointing | Per kg | 1 |  |  |  |  | NS/IS
6 | Metal sheet with welding | Per kg | 1 |  |  |  |  | NS/IS
7 | Door and window frame of metal with welding at site as per specification | Per kg | 1 |  |  |  |  | NS/IS
8 | 4.5 *20mm Metal plate with 12 *12 mm square rod for grill with welding | Per Kg | 1 |  |  |  |  | NS/IS
9 | Iron gate (as per instruction) with welding and others | Per Kg | 1 |  |  |  |  | NS/IS
10 | 50mm dia metal handrail with 38 mm dia metal steel vertical post 3 ft height including primer, painting work and fitting at site as per design and drawing | Per Kg | 900 |  |  |  |  | NS/IS
Total
Vat @ 13 %
Total with Vat 13%

## Annex5Construction material
cg';"rL %M l;d]G6, 8G8L, lsnf, tf/ / cGo
SN | Description /Item Name | Unit | Quantity | Unit Price in Figure(NRs) | Unit Price In Words (NRs) | Total (NRs) in Figure | Remarks
A | Materials
1 | Cement OPC | Bag | 2000 |  |  |  | NS/IS
2 | Rebar TMT 8mm | Mt | 5000 |  |  |  | NS/IS
3 | Rebar TMT 10,12 mm | Mt | 3500 |  |  |  | NS/IS
4 | Rebar TMT 16,20 ,25 mm | Mt | 6000 |  |  |  | NS/IS
5 | Binding Wire | Kg | 140 |  |  |  | NS/IS
6 | Nail 1/2" to 4" | Kg | 50 |  |  |  | NS/IS
7 | Chukul 4" to 6" | Nos | 46 |  |  |  | NS/IS
8 | Kabja 4" with nut bolt | Nos | 18 |  |  |  | NS/IS
9 | Kabja 3" with nut bolt | Nos | 32 |  |  |  | NS/IS
10 | Door handle set 8"with all (Brass)with nut bolt | Nos | 10 |  |  |  | NS/IS
11 | Door handle set 6"with all (Brass)with nut bolt | Nos | 1 |  |  |  | NS/IS
12 | Handle set window and Door | Nos | 48 |  |  |  | NS/IS
13 | Lock key medium size | Nos | 9 |  |  |  | NS/IS
14 | Primer (Timber) | Lit | 10 |  |  |  | NS/IS
15 | Turpentine oil | Lit | 5 |  |  |  | NS/IS
16 | Enamel (Black,Blue,Red,wooden color) | Lit | 10 |  |  |  | NS/IS
17 | Khaski | Pic | 20 |  |  |  | NS/IS
18 | Distemper washable | Lit | 40 |  |  |  | NS/IS
19 | Emulsion Paint | Lit | 40 |  |  |  | NS/IS
20 | Weather Coat Paint | Lit | 40 |  |  |  | NS/IS
21 | Primer (Steel) | Lit | 5 |  |  |  | NS/IS
22 | White cement | Kg | 150 |  |  |  | NS/IS
23 | Aster | Kg/Lit | 40 |  |  |  | NS/IS
24 | Jute Thread | Kg | 5 |  |  |  | NS/IS
25 | Paint Brush 4" | Nos | 5 |  |  |  | NS/IS
26 | Paint Brush 2" to 3" | Nos | 5 |  |  |  | NS/IS
27 | Paint Roller (Medium) | Nos | 5 |  |  |  | NS/IS
28 | Plastic Bucket (15 Lit) | Nos | 2 |  |  |  | NS/IS
29 | Plastic Mug (1 Lit) | Nos | 2 |  |  |  | NS/IS
30 | Gum/Fevicol | Kg/Lit | 1 |  |  |  | NS/IS
31 | Ceramix Tile | Sqm | 50 |  |  |  | NS/IS
32 | Sand screening wire with frame (Chicken wire) | Nos | 2 |  |  |  | NS/IS
33 | Plastic Pan | Nos | 20 |  |  |  | NS/IS
34 | Plastic Boot (Small,Medium,Large) | Pair | 10 |  |  |  | NS/IS
35 | Rubber Gloves | Pair | 200 |  |  |  | NS/IS
36 | Cotton Gloves | Pair | 20 |  |  |  | NS/IS
37 | First Aid box with medicine as per instruction | Nos | 1 |  |  |  | NS/IS
38 | Helmet (Yellow,Blue,White) | Nos | 10 |  |  |  | NS/IS
39 | Safety Belt | Nos | 2 |  |  |  | NS/IS
40 | Belcha with Handle | Nos | 5 |  |  |  | NS/IS
41 | Pick 2.5 kg | Nos | 2 |  |  |  | NS/IS
42 | Tarpolin sheet - (12*18') 170 GSM double laminited (Equivalent to Salimar) | Nos | 2 |  |  |  | NS/IS
43 | Sabble (Gal) 54mm thick | Nos | 2 |  |  |  | NS/IS
44 | Hammer 5kg | Nos | 1 |  |  |  | NS/IS
45 | Hammer 1kg | Nos | 10 |  |  |  | NS/IS
46 | Cotton Mask | Nos | 50 |  |  |  | NS/IS
47 | Spade (Kucho) | Nos | 2 |  |  |  | NS/IS
48 | Safety Googles | Nos | 10 |  |  |  | NS/IS
49 | Carni | Nos | 5 |  |  |  | NS/IS
50 | Ghanti | Nos | 2 |  |  |  | NS/IS
51 | Building Trowel | Nos | 5 |  |  |  | NS/IS
52 | Knife | Nos | 1 |  |  |  | NS/IS
53 | Level Pipe | Rm | 30 |  |  |  | NS/IS
54 | Water proof admixture | Lit | 10 |  |  |  | NS/IS
55 | GI wire 10 SWG heavy coated | Kg | 5 |  |  |  | NS/IS
56 | GI wire 8 SWG heavy coated | Kg | 5 |  |  |  | NS/IS
57 | Nylon rope | Kg | 1 |  |  |  | NS/IS
58 | Plastic | Kg | 10 |  |  |  | NS/IS
59 | Putting plate | Nos | 5 |  |  |  | NS/IS
60 | Putting | Kg | 5 |  |  |  | NS/IS
61 | J hook | Kg | 1 |  |  |  | NS/IS
62 | Bitumen washer | Kg | 1 |  |  |  | NS/IS
63 | Nut bolt (2" to 4") | Kg | 1 |  |  |  | NS/IS
Total (A)
B | HDPE Pipe | [5 empty] | NS/IS
1 | 25mm dai 10 kg/cm2 | Rm | 1 |  |  |  | NS/IS
2 | 32 mm 10kg/cm2 | Rm | 1 |  |  |  | NS/IS
3 | 50 mm 6kg/cm2 | Rm | 1 |  |  |  | NS/IS
4 | 75mm dai 6kg/cm2 | Rm | 1 |  |  |  | NS/IS
5 | 90mm dai 6kg/cm2 | Rm | 1 |  |  |  | NS/IS
6 | 110 mm 4 kg/cm2 | Rm | 1 |  |  |  | NS/IS
Total (B)
C | Color CGI Sheet
1 | 24 Gauge Heavy (0.52mm) | Per bundle | 1 |  |  |  | NS/IS
2 | 26 Gauge Heavy (0.41mm) | Per bundle | 1 |  |  |  | NS/IS
3 | 24 Gauge Heavy (0.52mm) Plain Sheet(3*6) | Rm | 1 |  |  |  | NS/IS
4 | 26 Gauge Heavy (0.41mm) Plain Sheet(3*6) | Rm | 1 |  |  |  | NS/IS
D | Commercial Plywood
1 | 12mm | per sq ft | 1 |  |  |  | NS/IS
2 | 19mm | per sq ft | 1 |  |  |  | NS/IS
E | Waterproof Plywood
1 | 12mm | per sq ft | 1 |  |  |  | NS/IS
2 | 19mm | per sq ft | 1 |  |  |  | NS/IS
F | Total (A+B+C+D+E)
G | Vat @13 %
H | Total (G+F)
I | Transportation
1 | Easy material | kg | 1
2 | Uneasy material ( HDPE Pipe, Gabion box) | kg | 1
J | Total
K | Tax 10%
L | Total (K+J)
M | Total (L+H)

## EW (hidden)
Bonafide Engineering Consultancy Pvt. Ltd.
Sanepa,lalitpur
Email: bonafideengineering@gmail.com
Contact No: 01-5013222
Quantity and Cost Estimate
Project: GNI School
Location:
S.N | Description | Nos. | Length | Breadth | Height | Total | Unit | Rate | Amount | Remark
A | Civil Work
1 | Site Clearance and Earthwork
1.1 | Site clearence with thick bush & small plant cutting ,removing of roots ,cut of heaps of soil,including construction site line and levelling work | 1 | 2149.59 |  |  | 2275.49 | Sqft
[5 empty] | Total | 211.4768 | Sqm | 41.4 | 8755.1381
1.2 | Earthwork in excavation in ordinary soils in foundation including 10m hauling distance and 1.5 m lift all complete
Foundation
| F1 | 8 | 5 | 5 | 6 | 1200
| F2 | 6 | 6 | 6 | 6 | 1296
Lower Tie Beam
| Grid A-A | 1 | 11.25 | 2 | 5.1667 | 116.25
|  | 1 | 3.1667 | 2 | 5.1667 | 32.7222
| Grid B-B | 1 | 10.3333 | 2 | 5.1667 | 106.7778
|  | 1 | 2.1667 | 2 | 5.1667 | 22.3889
|  | 1 | 8 | 2 | 5.1667 | 82.6667
| Grid C-C | 1 | 10.3333 | 2 | 5.1667 | 106.7778
|  | 1 | 2.1667 | 2 | 5.1667 | 22.3889
|  | 1 | 8 | 2 | 5.1667 | 82.6667
| Grid D-D | 1 | 11.25 | 2 | 5.1667 | 116.25
|  | 1 | 3.1667 | 2 | 5.1667 | 32.7222
| Grid 1-1 | 1 | 19.5 | 2 | 5.1667 | 201.5
| Grid 2-2 | 2 | 19 | 2 | 5.1667 | 392.6667
|  | 1 | 18.5 | 2 | 5.1667 | 191.1667
| Grid 3-3 | 2 | 19 | 2 | 5.1667 | 392.6667
|  | 1 | 18.5 | 2 | 5.1667 | 191.1667
| Grid 4-4 | 2 | 19 | 2 | 5.1667 | 392.6667
|  | 1 | 18.5 | 2 | 5.1667 | 191.1667
[5 empty] | Total | 3217.6111 | Cuft
[6 empty] | 91.1246 | Cum | 746.23 | 67999.9416
1.3 | Earth filling in 150 mm thick layer, watering, ramming including supply of filling materials.
Foundation
| F1 | 8 | 3.67 | 5.1667 | 5.1667 | 783.74
| F2 | 6 | 4.67 | 5.1667 | 5.1667 | 747.97
| For Ground Floor | 1 | 2275.49 |  | 1 | 2275.49
[5 empty] | Total | 3807.2 | Cuft
[6 empty] | 107.8221 | Cum | 825.7 | 89028.7465

## Brick work (hidden)
S.N | Description | Nos. | Length | Breadth | Height | Total | Unit | Rate | Amount | Remark
2 | Masonary brickwork
2.1 | Flat dry brick soling in foundation and floor including sand filling in joints, leveling, ramming etc. all complete
Soling in foundation
| F1 | 8 | 5 | 5 | 0.25 | 50 | cuft
| F2 | 6 | 6 | 6 | 0.25 | 54 | cuft
Lower Tie Beam
| Grid A-A | 1 | 11.25 | 0.75 | 0.25 | 2.1094 | cuft
|  | 1 | 3.1667 | 0.75 | 0.25 | 0.59375 | cuft
| Grid B-B | 1 | 10.3333 | 0.75 | 0.25 | 1.9375 | cuft
|  | 1 | 2.1667 | 0.75 | 0.25 | 0.40625 | cuft
|  | 1 | 8 | 0.75 | 0.25 | 1.5 | cuft
| Grid C-C | 1 | 10.3333 | 0.75 | 0.25 | 1.9375 | cuft
|  | 1 | 2.1667 | 0.75 | 0.25 | 0.40625 | cuft
|  | 1 | 8 | 0.75 | 0.25 | 1.5 | cuft
| Grid D-D | 1 | 11.25 | 0.75 | 0.25 | 2.1094 | cuft
|  | 1 | 3.1667 | 0.75 | 0.25 | 0.59375 | cuft
| Grid 1-1 | 1 | 19.5 | 0.75 | 0.25 | 3.6562 | cuft
| Grid 2-2 | 2 | 19 | 0.75 | 0.25 | 7.125 | cuft
|  | 1 | 18.5 | 0.75 | 0.25 | 3.4688 | cuft
| Grid 3-3 | 2 | 19 | 0.75 | 0.25 | 7.125 | cuft
|  | 1 | 18.5 | 0.75 | 0.25 | 3.4688 | cuft
| Grid 4-4 | 2 | 19 | 0.75 | 0.25 | 7.125 | cuft
|  | 1 | 18.5 | 0.75 | 0.25 | 3.4688 | cuft
[5 empty] | Total | 152.5312 | cuft
[6 empty] | 4.3186 | cum
2.2 | Good quality local chimney made Brickwork in 1:6 C/S mortar up to ground floor in perfect line level finishe including wetting the bricks, racking the joints and curing the work for at least 7 days all complete.
| Grid A-A | 1 | 13.0833 | 0.75 | 4.4167 | 43.3385 | cuft
|  | 1 | 6.8333 | 0.75 | 4.4167 | 22.6354 | cuft
| Grid B-B | 1 | 13.0833 | 0.75 | 4.4167 | 43.3385 | cuft
|  | 1 | 6.8333 | 0.75 | 4.4167 | 22.6354 | cuft
|  | 1 | 12.0833 | 0.75 | 4.4167 | 40.026 | cuft
| Grid C-C | 1 | 13.0833 | 0.75 | 4.4167 | 43.3385 | cuft
|  | 1 | 6.8333 | 0.75 | 4.4167 | 22.6354 | cuft
|  | 1 | 12.0833 | 0.75 | 4.4167 | 40.026 | cuft
| Grid D-D | 1 | 13.0833 | 0.75 | 4.4167 | 43.3385 | cuft
|  | 1 | 6.8333 | 0.75 | 4.4167 | 22.6354 | cuft
| Grid 1-1 | 1 | 19.5 | 2 | 4.4167 | 172.25 | cuft
| Grid 2-2 | 2 | 19 | 2 | 4.4167 | 335.6667 | cuft
|  | 1 | 18.5 | 2 | 4.4167 | 163.4167 | cuft
| Grid 3-3 | 2 | 19 | 2 | 4.4167 | 335.6667 | cuft
|  | 1 | 18.5 | 2 | 4.4167 | 163.4167 | cuft
| Grid 4-4 | 2 | 19 | 2 | 4.4167 | 335.6667 | cuft
|  | 1 | 18.5 | 2 | 4.4167 | 163.4167 | cuft
[5 empty] | Total | 2013.4479 | cuft
[6 empty] | 57.0059 | cum
2.3 | Good quality local chimney made Brickwork in 1:4 C/S mortar in superstructure in perfect line level finish including wetting the bricks, racking the joints and curing the work for at least 7 days all complete.
Ground floor
| Grid A | 1 | 14.9167 | 0.75 | 10.25 | 114.6719 | cuft
| Grid B | 1 | 14.9167 | 0.75 | 10.25 | 114.6719 | cuft
| Grid C | 1 | 14.9167 | 0.75 | 10.25 | 114.6719 | cuft
| Grid D | 1 | 14.9167 | 0.75 | 10.25 | 114.6719 | cuft
| Grid 1 | 1 | 23 | 0.75 | 10.25 | 176.8125 | cuft
| Grid 3 | 1 | 69.5 | 0.75 | 10.25 | 534.2812 | cuft
| Grid 4 | 1 | 69.5 | 0.33333 | 10.25 | 237.4583 | cuft
First Floor
| Grid A | 1 | 14.9167 | 0.75 | 10.25 | 114.6719 | cuft
| Grid B | 1 | 14.9167 | 0.75 | 10.25 | 114.6719 | cuft
| Grid C | 1 | 14.9167 | 0.75 | 10.25 | 114.6719 | cuft
| Grid D | 1 | 14.9167 | 0.75 | 10.25 | 114.6719 | cuft
| Grid 1 | 1 | 8.8333 | 0.75 | 10.25 | 67.9062 | cuft
| Grid 3 | 1 | 69.5 | 0.75 | 10.25 | 534.2812 | cuft
| Grid 4 | 1 | 69.5 | 0.75 | 10.25 | 534.2812 | cuft
Deduction
| D1 | 12 | 4 | 0.75 | 8 | -288 | cuft
| W1 | 18 | 4 | 0.75 | 5.5 | -297 | cuft
| W2 | 18 | 3 | 0.75 | 5.5 | -222.75 | cuft
| Circle | 2 | 38.465 | 0.75 |  | -57.6975 | cuft
[5 empty] | Total | 2136.9483 | Cuft
[6 empty] | 60.5196 | Cum | 17687.21 | 1070423.5041

## formwork (hidden)
S.N | Description | Nos. | Length | Breadth | Height | Total | Unit | Rate | Amount | Remark
3 | Formwork
3.1 | Formwork, shuttering, centering with 19mm thick waterproof ply for column, necessary propping, scaffolding, staging, supporting inclusive of wedging and cutting holes for utilization till the support if fully unyielding nett.and remove from structure to them also.
| column | 14 | 28.75 | 5.3333 |  | 2146.66
[5 empty] | Total | 2146.66 | Sqft
[6 empty] | 199.5037 | Sqm | 1550.65 | 309360.4395
3.2 | Formwork, shuttering, centering with 19mm thick waterproof ply for beam with steel pipe propping, scaffolding, staging, supporting inclusive of wedging and cutting holes for utilization till the support if fully unyielding nett.and remove from structure to them also.
Lower Tie Beam
| Grid A-A | 1 | 13.0833 | 2.25 |  | 29.4375 | sqft
|  | 1 | 6.8333 | 2.25 |  | 15.375 | sqft
| Grid B-B | 1 | 13.0833 | 2.25 |  | 29.4375 | sqft
|  | 1 | 6.8333 | 2.25 |  | 15.375 | sqft
|  | 1 | 12.0833 | 2.25 |  | 27.1875 | sqft
| Grid C-C | 1 | 13.0833 | 2.25 |  | 29.4375 | sqft
|  | 1 | 6.8333 | 2.25 |  | 15.375 | sqft
|  | 1 | 12.0833 | 2.25 |  | 27.1875 | sqft
| Grid D-D | 1 | 13.0833 | 2.25 |  | 29.4375 | sqft
|  | 1 | 6.8333 | 2.25 |  | 15.375 | sqft
| Grid 1-1 | 1 | 0 | 2.25 |  | 0 | sqft
| Grid 2-2 | 2 | 19.5 | 2.25 |  | 87.75 | sqft
|  | 1 | 19 | 2.25 |  | 42.75 | sqft
| Grid 3-3 | 2 | 18.5 | 2.25 |  | 83.25 | sqft
|  | 1 | 19 | 2.25 |  | 42.75 | sqft
| Grid 4-4 | 2 | 18.5 | 2.25 |  | 83.25 | sqft
|  | 1 | 19 | 2.25 |  | 42.75 | sqft
[5 empty] | Total | 616.125 | sqft
[6 empty] | 350.071 | sqm
Plinth Beam
| Grid A-A | 1 | 24.5 | 3.0833 |  | 75.5417 | sqft
| Grid B-B | 1 | 38 | 3.0833 |  | 117.1667 | sqft
| Grid C-C | 1 | 38 | 3.0833 |  | 117.1667 | sqft
| Grid D-D | 1 | 24.5 | 3.0833 |  | 75.5417 | sqft
| Grid 1-1 | 1 | 24.5 | 3.0833 |  | 75.5417 | sqft
| Grid 2-2 | 2 | 73.5 | 3.0833 |  | 453.25 | sqft
| Grid 3-3 | 2 | 73.5 | 3.0833 |  | 453.25 | sqft
| Grid 4-4 | 2 | 73.5 | 3.0833 |  | 453.25 | sqft
[5 empty] | Total | 1820.7083 | sqft
[6 empty] | 169.2108 | sqm
First Floor
Main Beam
| Grid A-A | 1 | 24.5 | 4 |  | 98 | sqft
| Grid B-B | 1 | 38 | 4 |  | 152 | sqft
| Grid C-C | 1 | 38 | 4 |  | 152 | sqft
| Grid D-D | 1 | 24.5 | 4 |  | 98 | sqft
| Grid 1-1 | 1 | 24.5 | 4 |  | 98 | sqft
| Grid 2-2 | 2 | 73.5 | 4 |  | 588 | sqft
| Grid 3-3 | 2 | 73.5 | 4 |  | 588 | sqft
| Grid 4-4 | 2 | 73.5 | 4 |  | 588 | sqft
[5 empty] | Total | 2362 | sqft
[6 empty] | 219.5167 | sqm
Secondary Beam
| Between A&B | 1 | 23.5 | 3.0833 |  | 72.4583 | sqft
| Between B&C | 1 | 23.5 | 3.0833 |  | 72.4583 | sqft
| Between C&D | 1 | 23.5 | 3.0833 |  | 72.4583 | sqft
[5 empty] | Total | 217.375 | sqft
[6 empty] | 20.2021 | sqm
Roof Beam
| Grid A-A | 1 | 24.5 | 3.0833 |  | 75.5417 | sqft
| Grid B-B | 1 | 38 | 3.0833 |  | 117.1667 | sqft
| Grid C-C | 1 | 38 | 3.0833 |  | 117.1667 | sqft
| Grid D-D | 1 | 24.5 | 3.0833 |  | 75.5417 | sqft
| Grid 1-1 | 1 | 24.5 | 3.0833 |  | 75.5417 | sqft
| Grid 2-2 | 2 | 73.5 | 3.0833 |  | 453.25 | sqft
| Grid 3-3 | 2 | 73.5 | 3.0833 |  | 453.25 | sqft
| Grid 4-4 | 2 | 73.5 | 3.0833 |  | 453.25 | sqft
[5 empty] | Total | 1820.7083 | sqft
[6 empty] | 169.2108 | sqm
3.3 | Formwork, shuttering, centering with 19mm thick waterproof ply board and steel post for all works necessary propping, scaffolding, staging, supporting inclusive of wedging and cutting holes for utilization till the support if fully unyielding nett.and remove from structure to them also.
| first floor | 1 | 1933 |  |  | 1933
| circular passage | 1 | 60 |  |  | 60
|  | 1 | 14 |  |  | 14
| staircase | 2 | 12.8333 | 6 |  | 154
|  | 2 | 5.6667 | 6 |  | 68
|  | 2 | 0.66667 | 6 |  | 8
[6 empty] | 2237 | Sqft
[5 empty] | Total | 207.8996 | Sqm
[5 empty] | Total | 1335.6149 | Sqm

## Concrete Work (hidden)
S.N | Description | Nos. | Length | Breadth | Height | Total | Unit | Rate | Amount | Remark
4 | Concrete work
4.1 | Plain cement Concrete (PCC) in 1:3:6 ratio for foundations, flooring and walls with machine used and approved quality of cement and sand and crushed stone aggregate including mixing, laying, curing etc all complete in approval of site engineer.
PCC
| F1 | 8 | 5 | 5 | 0.25 | 50 | cuft
| F2 | 6 | 6 | 6 | 0.25 | 54 | cuft
Flooring
[5 empty] | Total | 104 | cuft
[6 empty] | 2.9445 | cum
4.2 | Plain cement Concrete (PCC) in 1:1.5:3 ratio for foundations, Beam ,column ,slab ,band with machine used and approved quality of cement and sand and crushed stone aggregate including mixing, laying, curing etc all complete in approval of site engineer.
Foundation work
| F1 | 8 | 5 | 5 | 1.5 | 300 | cuft
| F2 | 6 | 6 | 6 | 1.5 | 324 | cuft
Tie Beam
| Grid A-A | 1 | 11.25 | 0.75 | 0.75 | 6.3281 | cuft
|  | 1 | 3.1667 | 0.75 | 0.75 | 1.7812 | cuft
| Grid B-B | 1 | 10.3333 | 0.75 | 0.75 | 5.8125 | cuft
|  | 1 | 2.1667 | 0.75 | 0.75 | 1.2188 | cuft
|  | 1 | 8 | 0.75 | 0.75 | 4.5 | cuft
| Grid C-C | 1 | 10.3333 | 0.75 | 0.75 | 5.8125 | cuft
|  | 1 | 2.1667 | 0.75 | 0.75 | 1.2188 | cuft
|  | 1 | 8 | 0.75 | 0.75 | 4.5 | cuft
| Grid D-D | 1 | 11.25 | 0.75 | 0.75 | 6.3281 | cuft
|  | 1 | 3.1667 | 0.75 | 0.75 | 1.7812 | cuft
| Grid 1-1 | 1 | 19.5 | 0.75 | 0.75 | 10.9688 | cuft
| Grid 2-2 | 2 | 19 | 0.75 | 0.75 | 21.375 | cuft
|  | 1 | 18.5 | 0.75 | 0.75 | 10.4062 | cuft
| Grid 3-3 | 2 | 19 | 0.75 | 0.75 | 21.375 | cuft
|  | 1 | 18.5 | 0.75 | 0.75 | 10.4062 | cuft
| Grid 4-4 | 2 | 19 | 0.75 | 0.75 | 21.375 | cuft
|  | 1 | 18.5 | 0.75 | 0.75 | 10.4062 | cuft
[6 empty] | 769.5938 | cuft
[5 empty] | Total | 21.7892 | cum
Plinth Beam
| Grid A-A | 1 | 24.5 | 0.75 | 1.1667 | 21.4375 | cuft
| Grid B-B | 1 | 38 | 0.75 | 1.1667 | 33.25 | cuft
| Grid C-C | 1 | 38 | 0.75 | 1.1667 | 33.25 | cuft
| Grid D-D | 1 | 24.5 | 0.75 | 1.1667 | 21.4375 | cuft
| Grid 1-1 | 1 | 24.5 | 0.75 | 1.1667 | 21.4375 | cuft
| Grid 2-2 | 2 | 73.5 | 0.75 | 1.1667 | 128.625 | cuft
| Grid 3-3 | 2 | 73.5 | 0.75 | 1.1667 | 128.625 | cuft
| Grid 4-4 | 2 | 73.5 | 0.75 | 1.1667 | 128.625 | cuft
[5 empty] | Total | 516.6875 | cuft
[6 empty] | 48.0193 | cum
First Floor
Main Beam
| Grid A-A | 1 | 24.5 | 1 | 1.5 | 36.75 | cuft
| Grid B-B | 1 | 38 | 1 | 1.5 | 57 | cuft
| Grid C-C | 1 | 38 | 1 | 1.5 | 57 | cuft
| Grid D-D | 1 | 24.5 | 1 | 1.5 | 36.75 | cuft
| Grid 1-1 | 1 | 24.5 | 1 | 1.5 | 36.75 | cuft
| Grid 2-2 | 2 | 73.5 | 1 | 1.5 | 220.5 | cuft
| Grid 3-3 | 2 | 73.5 | 1 | 1.5 | 220.5 | cuft
| Grid 4-4 | 2 | 73.5 | 1 | 1.5 | 220.5 | cuft
[5 empty] | Total | 885.75 | cuft
[6 empty] | 82.3188 | cum
Secondary Beam
| Between A&B | 1 | 23.5 | 0.75 | 1.1667 | 20.5625 | cuft
| Between B&C | 1 | 23.5 | 0.75 | 1.1667 | 20.5625 | cuft
| Between C&D | 1 | 23.5 | 0.75 | 1.1667 | 20.5625 | cuft
[5 empty] | Total | 61.6875 | cuft
[6 empty] | 5.733 | cum
Roof Beam
| Grid A-A | 1 | 24.5 | 0.75 | 1.1667 | 21.4375 | cuft
| Grid B-B | 1 | 38 | 3.0833 | 1.1667 | 136.6944 | cuft
| Grid C-C | 1 | 38 | 3.0833 | 1.1667 | 136.6944 | cuft
| Grid D-D | 1 | 24.5 | 3.0833 | 1.1667 | 88.1319 | cuft
| Grid 1-1 | 1 | 24.5 | 3.0833 | 1.1667 | 88.1319 | cuft
| Grid 2-2 | 2 | 73.5 | 3.0833 | 1.1667 | 528.7917 | cuft
| Grid 3-3 | 2 | 73.5 | 3.0833 | 1.1667 | 528.7917 | cuft
| Grid 4-4 | 2 | 73.5 | 3.0833 | 1.1667 | 528.7917 | cuft
[5 empty] | Total | 2057.4653 | cuft
[6 empty] | 191.2142 | cum
Column
|  | 14 | 28.75 | 1.3333 | 1.3333 | 715.5556 | cuft
[6 empty] | 20.2592 | Cum
| Slab | 1 | 1933 |  | 0.41667 | 805.41 | Cuft
[5 empty] | Total | 22.8032 | Cum
| Staircase | 2 | 10.89 |  | 6 | 130.68 | Cuft
| landing | 2 | 3.35 |  | 12.3333 | 82.6333 | Cuft
|  | 1 | 15 | 0.41667 | 6.5 | 40.625 | Cuft
[5 empty] | Total | 253.9383 | Cuft
[6 empty] | 7.1896 | Cum
Sill and Lintel Band
GroundFloor
| Sill | 2 | 41 | 0.75 | 0.25 | 15.37 | Cuft
| Lintel | 2 | 69.5 | 0.75 | 0.5 | 52.12 | Cuft
First floor
| Sill | 2 | 41 | 0.75 | 0.25 | 15.37 | Cuft
| Lintel | 2 | 69.5 | 0.75 | 0.5 | 52.12 | Cuft
[5 empty] | Total | 134.98 | Cuft
[6 empty] | 3.8227 | Cum | 20975.52 | 80183.3953
[5 empty] | Total | 6305.0679 | Sqft
[5 empty] | Total | 585.9729 | Sqm | 839.82 | 492111.7228

## Plastering (hidden)
S.N | Description | Nos. | Length | Breadth | Height | Total | Unit | Rate | Amount | Remark
6.1 | 20mm thick cement sand plaster in (1:6) ratio on floor /wall of good finish including racking the joint, wetting of surfaces & curing the work all complete.
Inner plaster
ground floor
| wall | 6 | 23.0833 |  | 11.5833 | 1604.29 | sqft
|  | 6 | 15 |  | 11.5833 | 1042.5 | sqft
| Floor | 3 | 23.0833 | 15.8333 |  | 1096.4583 | sqft
| corrider | 1 | 74.8333 | 8.5 |  | 636.0833 | sqft
| outer pillar | 48 | 1.3333 |  | 11.583 | 741.312 | sqft
| inner Pillar | 12 | 1.1667 |  | 11.5833 | 162.16 | sqft
First Floor
| wall | 6 | 23.0833 |  | 11.5833 | 1604.29 | sqft
|  | 6 | 15 |  | 11.5833 | 1042.5 | sqft
| Floor | 3 | 23.0833 | 15.8333 |  | 1096.4583 | sqft
| corrider | 1 | 74.8333 | 8.5 |  | 636.0833 | sqft
|  | 1 | 74 |  |  | 74 | sqft
| outer pillar | 48 | 1.3333 |  | 11.583 | 741.312 | sqft
| inner Pillar | 12 | 1.1667 |  | 11.5833 | 162.1667 | sqft
Deduction
| D1 | 12 | 4 |  | 8 | -384 | sqft
| W1 | 18 | 4 |  | 5.5 | -396 | sqft
| W2 | 18 | 3 |  | 5.5 | -297 | sqft
[6 empty] | 9562.614 | Sqft
[5 empty] | Total | 888.7188 | Sqm | 584 | 519011.7636
12.5mm thick cement sand plaster in (1:3) ratio on ceiling of good finish including racking the joint, wetting of surfaces & curing the work all complete.
| Ground | 3 | 365.4861 |  |  | 1096.45 | sqft
| Terrace | 1 | 710.055 |  |  | 710.055 | sqft
| Beam bottom portion | 2 | 37 | 0.25 |  | 18.5 | sqft
|  | 2 | 23.5833 | 0.25 |  | 11.79 | sqft
|  | 3 | 72.5 | 0.25 |  | 54.37 | sqft
|  | 1 | 24.5 | 0.25 |  | 6.12 | sqft
Beam side portion
| plinth beam | 2 | 23.5833 | 1.1667 |  | 55.02 | sqft
|  | 1 | 72.5 | 1.1667 |  | 84.58 | sqft
| first floor beam | 8 | 39.5 | 1.5 |  | 474 | sqft
|  | 6 | 74.83 | 1.5 |  | 673.47 | sqft
|  | 2 | 24.5 | 1.5 |  | 73.5 | sqft
|  | 4 | 12 | 1.5 |  | 72 | sqft
| truss Beam | 8 | 39.5 | 1.1667 |  | 368.66 | sqft
|  | 6 | 74.83 | 1.1667 |  | 523.81 | sqft
|  | 2 | 24.5 | 1.1667 |  | 57.16 | sqft
|  | 4 | 12 | 1.1667 |  | 56 | sqft
[6 empty] | 4335.485 | Sqft
[5 empty] | Total | 402.9261 | Sqm | 580.59 | 233934.8732
[5 empty] | Total | 1291.6449 | sqm
3 | Painting Work
Door and window frame
| D1 | #REF! | #REF! | 1.16 |  | #REF! | sqft
| W1 | #REF! | #REF! | 1.16 |  | #REF! | sqft
| W2 | #REF! | #REF! | 1.16 |  | #REF! | sqft
4 | Duraceal painting on outer wall
| Front and back wall | 12 | 23.1667 | 10.25 |  | 2849.5 | sqft
| side wall | 2 | 15 | 10.25 |  | 307.5 | sqft
| staircover | 2 | 8.8333 | 10.25 |  | 181.0833 | sqft
|  | 2 | 6 | 10.25 |  | 123 | sqft
Deduction
| D1 | 12 | 8 | 4 |  | -384 | sqft
| W1 | 18 | 5.5 | 4 |  | -396 | sqft
| W2 | 18 | 5.5 | 2 |  | -198 | sqft
| circle | 2 | 46 |  |  | -92 | sqft
[5 empty] | Total | 2391.0833 | sqft
[6 empty] | 222.2196 | sqm

## truss&CGI (hidden)
Sn | Description | Member | Nos | Unit length (ft) | Unit length (m) | Total length (m) | unit Wt (kg/m) | Total Wt(K.G) | Remarks
M.S. black pipe roof truss with I.S. or B.S. section including jointing fixing errection and primer painting with all necessary M.S. bed plates,shoe angles anchor bolts leas sheeting or cement grouting as per drawing and instruction , all complete.
TRUSS WORK
truss for roof @ 24'-6" c/c
| bottom Chord ISNB 65M | 1 | 6 | 25.5 | 7.7744 | 46.6463 | 6.42 | 299.46 |  |  | 7.7744
vertical member ISNB 32M
|  | 1 | 6 | 5 | 1.5244 | 9.1463 | 3.1 | 28.35
|  | 2 | 6 | 3.4167 | 1.0417 | 12.5 | 3.1 | 38.75
|  | 2 | 6 | 1.8333 | 0.55894 | 6.7073 | 3.1 | 20.79
inclined member ISNB 32M
|  | 2 | 6 | 5 | 1.5244 | 18.2927 | 3.1 | 56.7
|  | 2 | 6 | 4.1667 | 1.2703 | 15.2439 | 3.1 | 47.25
| rafter ISNB 65M | 2 | 10 | 16.75 | 5.1067 | 102.1341 | 6.42 | 655.7
| bottom chord ISNB 65M | 1 | 8 | 23.5 | 7.1646 | 57.3171 | 6.42 | 367.97
| purlin ISNB 50M | 1 | 10 | 78.8333 | 24.0346 | 240.3455 | 5.03 | 1208.93
|  | 1 | 2 | 28 | 8.5366 | 17.0732 | 5.03 | 85.87
|  | 1 | 2 | 24.25 | 7.3933 | 14.7866 | 5.03 | 74.37
|  | 1 | 2 | 20.5833 | 6.2754 | 12.5508 | 5.03 | 63.13
|  | 1 | 2 | 18 | 5.4878 | 10.9756 | 5.03 | 55.2
|  | 1 | 2 | 12.9167 | 3.938 | 7.876 | 5.03 | 39.61
[7 empty] | TOTAL | 3042.08 | KG
| Extra for anchor bolt, nut, washer ect. @5% | [6 empty] | 152.104 | KG
| 10mm Base plate | 2 | 10 |  |  |  | 7850 | 141.3 | KG
[7 empty] | TOTAL | 3335.484 | KG
[7 empty] | TOTAL | 3.3355 | MT
S.N | Description | Nos. | Length | Breadth | Height | Total | Unit | Rate | Amount | Remark
1 | 24Guage CGI Sheets | 1 | 78.8333 | 17 |  | 1340.1667 | sqft
|  | 2 | 23.6667 | 17 |  | 804.6667 | sqft
|  | 1 | 15.75 | 17 |  | 267.75 | sqft
|  | 1 | 15.75 | 17 |  | 267.75 | sqft
[6 empty] | 2680.3333 | sqft
[5 empty] | Total | 249.1016 | sqm
2 | Ridge Cover | 1 | 151.7493 |  |  | 151.7493 | ft
[5 empty] | Total | 46.2509 | m
3 | Cement Gable Plate | 3 | 67.36 |  |  | 202.08 | sqft
[5 empty] | Total | 18.7807 | sqm