## Quantity Estimate (hidden)
Detail Quantity Estimate
Project: Cooperative House, Lele
Date: March, 2017
S.N. | Description of Works | No. | Length | Breadth | Height | Quantity | Unit | Remarks
A | Civil Works
1 | Site Clearance Work
| Building and Apron Area | 1 | 37 | 28.83 |  | 1066.71 | sq.ft
| Total Site Clearance Work |  |  |  |  | 99.2288 | Sq.m.
2 | Earthwork in Excavation
Foundation
| Foundation F1 | 9 | 5 | 5 | 5 | 1125
#REF!
Foundation Tie Beam
| Grid A,B & C | 3 | 31.5 | 2.25 | 3.25 | 691.0312
| Grid 1,2 & 3 | 3 | 25.75 | 2.25 | 3.25 | 564.8906
[6 empty] | 2380.9219 | cu.ft.
| Total Earthwork in Excavation |  |  |  |  | 67.4864 | cu.m. |  | 1.9129
3 | Earthwork in Filling
| 60 % of excavation work |  |  |  |  | 1428.5531
[6 empty] | 1428.5531 | cu.ft.
| Total Earthwork in Filling |  |  |  |  | 40.4919 | cu.m.
4 | Flat Brick Soling
Foundation
| Foundation F1 | 9 | 5 | 5 |  | 225
Plinth Tie Beam
| Grid A,B & C | 3 | 31.5 | 2.25 |  | 212.62
| Grid 1,2 & 3 | 3 | 25.75 | 2.25 |  | 173.81
[6 empty] | 611.43 | sq.ft.
| Total Flat Brick Soling |  |  |  |  | 56.8243 | Sq.m.
5 | Lean Concrete Base (PCC 1:3:6)
Foundation
| Foundation F1 | 9 | 5 | 5 | 0.25 | 56.25
Foundation Tie Beam
| Grid A,B & C | 3 | 31.5 | 2.25 | 0.25 | 53.15
| Grid 1,2 & 3 | 3 | 25.75 | 2.25 | 0.25 | 43.45
[6 empty] | 152.85 | cu.ft.
| Total PCC (1:3:6) (Lean Concrete Base) |  |  |  |  | 4.3288 | cu.m.
6 | PCC (1:1.5:3) for RCC
| Upto Plinth | [8 empty] | 728
Foundation
| Foundation F1 | 9 | 4.5 | 4.5 | 0.5 | 91.12
|  | 9 |  |  | 1.67 | 189.12 |  | Trapezoidal
| Column | [8 empty] | 0.20657 | 7850 | 0.001 | 1.6215
| C1 | 9 | 1 | 1 | 4.33 | 38.97
Foundation Beam
| Grid A,B & C | 3 | 31.5 | 0.75 | 1 | 70.87
| Grid 1,2 & 3 | 3 | 25.75 | 0.75 | 1 | 57.93
Plinth Tie Beam
| Grid A,B & C | 3 | 31.5 | 0.75 | 1 | 70.87
| Grid 1,2 & 3 | 3 | 25.75 | 0.75 | 1 | 57.93
[6 empty] | 576.81 | cu.ft.
| Total RCC (Upto Plinth) |  |  |  |  | 16.3402 | cu.m.
Ground Floor
Column
|  | 9 | 1 | 1 | 9 | 81
First Floor Beam
| Grid A,B & C | 3 | 31.5 | 0.75 | 1.08 | 76.54
| Grid 1,2 & 3 | 3 | 25.75 | 0.75 | 1.08 | 62.57
Bands and Stitches
Sill Band
9" Wall
| Grid 1 & 3 | 2 | 25.75 | 0.75 | 0.25 | 9.65
| Grid A & C | 2 | 31.5 | 0.75 | 0.25 | 11.81
Deduce Openings
| Channel Gate | -1 | 4 | 0.75 | 0.5 | -1.5
Lintel Band
9" Wall
| Grid 1 & 3 | 2 | 25.75 | 0.75 | 0.5 | 19.31
| Grid A & C | 2 | 31.5 | 0.75 | 0.5 | 23.62
[6 empty] | 283 | cu.ft.
| Total RCC (Ground Floor) |  |  |  |  | 8.017 | cu.m.
| Total PCC (1:1.5:3) for RCC |  |  |  |  | 24.3572 | cu.m.
7 | Reinforcment
Foundation
12mm dia. Bars
| Foundation F1 | 197.5 | 1.4233 |  | 0.89 | 250.18 |  | length of bars are in m
| Total Foundation |  |  |  |  | 250.18
Foundation Beam
16mm dia. Bars
| Grid A,B & C | 12 | 11.4007 |  | 1.58 | 216.15
| Grid 1,2 & 3 | 12 | 9.6482 |  | 1.58 | 182.93
| 12mm dia. Bars |  |  |  | Total | 399.08
| Grid A,B & C | 6 | 11.4007 |  | 0.89 | 60.8799
| Grid 1,2 & 3 | 6 | 9.6482 |  | 0.89 | 51.5215
[5 empty] | Total | 112.4014
Plinth Tie Beam
16mm dia. Bars
| Grid A,B & C | 12 | 11.4007 |  | 1.58 | 216.15
| Grid 1,2 & 3 | 12 | 9.6482 |  | 1.58 | 182.93
| 12mm dia. Bars |  |  |  | Total | 399.08
| Grid A,B & C | 6 | 11.4007 |  | 0.89 | 60.8799
| Grid 1,2 & 3 | 6 | 9.6482 |  | 0.89 | 51.5215
[5 empty] | Total | 112.4014
| Total Foundation Tie Beam L-Rebar |  |  |  |  | 1022.9628
| Add provision for Lap (10%) |  |  |  |  | 102.29
8mm dia. Bars
Stirrups for foundation and Plinth Beam
| Grid A,B & C | 408 | 1.0119 |  | 0.39 | 161.01
| Grid 1,2 & 3 | 318 | 1.0119 |  | 0.39 | 125.49
| Total Plinth Tie Beam |  |  |  |  | 286.5
Column
16mm dia. Bars
| Column C | 36 | 4.6724 |  | 1.58 | 265.76
12mm dia. Bars
| Column C | 36 | 4.6724 |  | 0.89 | 149.7023
| Total Column Main Bar |  |  |  |  | 415.4623
8mm dia. Bars
Stirrups
| Column C1 | 413.7838 | 1.23 |  | 0.39 | 198.49 |  | outer
|  | 413.7838 | 0.91 |  | 0.39 | 146.85 |  | inner
| Total Column |  |  |  |  | 760.8023
Floor Beams
First Floor Level
16mm dia. Bars
| Grid A,B & C | 12 | 11.4007 |  | 1.58 | 216.15
| Grid 1,2 & 3 | 12 | 9.6482 |  | 1.58 | 182.93
12mm dia. Bars
| Grid A,B & C | 6 | 11.4007 |  | 0.89 | 60.8799
| Grid 1,2 & 3 | 6 | 9.6482 |  | 0.89 | 51.5215
| Total Floor Beam L-Rebar |  |  |  |  | 511.4814
| Add provision for Lap (10%) |  |  |  |  | 51.14
8mm dia. Bars
Stirrups
First Floor Beams
| Grid A,B & C | 408 | 1.0119 |  | 0.39 | 161.01
| Grid 1,2 & 3 | 318 | 1.0119 |  | 0.39 | 125.49
| Total Floor Beam |  |  |  |  | 849.1214
Bands and Stitches
Sill Band
9" Wall
| Grid 1 &3 | 4 | 5.7391 |  | 0.39 | 8.95
| Grid A & B | 4 | 7.8726 |  | 0.39 | 12.28
Deduce Openings
| Channel Gate(CG) | -2 | 1.2191 |  | 0.39 | -0.95
Lintel Band
9" Wall
| Grid 1 &3 | 8 | 5.7391 |  | 0.39 | 17.9
| Grid A & B | 8 | 7.8726 |  | 0.39 | 24.56
| Total Bands and Stitches (Main Bar) |  |  |  |  | 62.74
| Add provision for Lap (10%) |  |  |  |  | 6.27
6mm dia. Bars
Stirrups
Sill Band
9" Wall
| Grid 1 &3 | 76 | 0.23 |  | 0.22 | 3.84
| Grid A & B | 104 | 0.23 |  | 0.22 | 5.26
Deduce Openings
| Channel Gate(CG) | -2 | 0.23 |  | 0.22 | -0.1
Lintel Band
9" Wall
| Grid 1 &3 | 76 | 0.46 |  | 0.22 | 7.69
| Grid A & B | 104 | 0.46 |  | 0.22 | 10.52
| Total Bands and Stitches |  |  |  |  | 96.22
[6 empty] | 3368.0764 | kg
| Total Reinforcement |  |  |  |  | 3368.0764 | kg
8 | Formwork
Foundation
| Foundation F1 | 36 | 4.5 |  | 0.5 | 81
Foundation Beam
| Grid A,B & C | 6 | 31.5 |  | 1 | 189
| Grid 1,2 & 3 | 6 | 25.75 |  | 1 | 154.5
Plinth Tie Beam
| Grid A,B & C | 6 | 31.5 |  | 1 | 189
| Grid 1,2 & 3 | 6 | 25.75 |  | 1 | 154.5
Column
| C | 9 | 4 |  | 4.83 | 173.88 |  | up to plinth
|  | 9 | 4 |  | 8.67 | 312.12 |  | above plinth
Floor Beams
First Floor Beam
| Grid A,B & C | 3 | 31.5 |  | 2.91 | 274.99
| Grid 1,2 & 3 | 3 | 25.75 |  | 2.91 | 224.79
Bands and Stitches
Ground and First Floor
Sill Band
9" Wall
| Grid A,B & C | 6 | 31.5 |  | 0.25 | 47.25
| Grid 1,2 & 3 | 6 | 25.75 |  | 0.25 | 38.62
Deduce Openings
| Channel Gate(CG) | -2 | 4 |  | 0.25 | -2
Lintel Band
9" Wall
| Grid A,B & C | 6 | 31.5 |  | 0.5 | 94.5
| Grid 1,2 & 3 | 6 | 25.75 |  | 0.5 | 77.25
[6 empty] | 2009.4 | sq.ft.
| Total Formwork |  |  |  |  | 186.7472 | Sq.m.
9 | Brickwork in 1:6 c/s mortar
9.1 | Upto Plinth
Grid A,B & C
| 1st footing | 3 | 31.5 | 2.25 | 0.42 | 89.3
| 2nd footing | 3 | 31.5 | 1.5 | 0.42 | 59.53
| 3rd footing | 3 | 31.5 | 1.17 | 0.42 | 46.43
| upto tie beam lvl | 3 | 31.5 | 0.75 | 2 | 141.75
Grid 1,2 & 3
| 1st footing | 3 | 25.75 | 2.25 | 0.42 | 73
| 2nd footing | 3 | 25.75 | 1.5 | 0.42 | 48.66
| 3rd footing | 3 | 25.75 | 1.17 | 0.42 | 37.96
| upto tie beam lvl | 3 | 25.75 | 0.75 | 0.42 | 24.3338
| Deduction | -3 | 0.83 | 4 | 0.5 | -4.98
[6 empty] | 515.9837 | cu.ft.
| Total Brickwork (Upto Plinth) |  |  |  |  | 14.6171 | cu.m.
9.2 | Super-Structure
Ground Floor
| Grid 1 & 3 | 3 | 25.75 | 0.75 | 8.67 | 502.31
| Grid A & C | 2 | 31.5 | 0.75 | 8.67 | 409.65
| 4" Wall | 1 | 28 | 0.33 | 8.67 | 80.1108
Deduce Openings
| Door D | -1 | 5 | 0.33 | 7 | -11.55
| Door D1 | -3 | 3 | 0.33 | 7 | -20.79
| Window W | -4 | 6 | 0.75 | 4 | -72
| Window W1 | -4 | 4 | 0.75 | 4 | -48
[6 empty] | 839.7308 | cu.ft.
| Total Brickwork in Superstructure |  |  |  |  | 23.7884 | cu.m.
10 | Woodwork for Chaukhat
Ground Floor
Doors
| Door D | 1 | 5 | 0.33 | 0.25 | 0.4125
| Door D1 | 3 | 3 | 0.33 | 0.25 | 0.7425
| Window W | 4 | 6 | 0.33 | 0.25 | 1.98
| Window W1 | 4 | 4 | 0.33 | 0.25 | 1.32
[6 empty] | 4.455 | cu.ft.
| Total Woodwork for Chaukhat |  |  |  |  | 0.1262 | cu.m.
11 | Woodwork for Shutter
| Door D | 1 | 5 |  | 7 | 35
| Door D1 | 3 | 3 |  | 7 | 63
| Window W | 4 | 6 |  | 4 | 96
| Window W1 | 4 | 4 |  | 4 | 64
[6 empty] | 258 | sq.ft.
| Total Woodwork for Door Shutter |  |  |  |  | 23.9777 | Sq.m.
12 | Grill Work in Windows and Ventilations
| Window W | 4 | 6 |  | 4 | 96
| Window W1 | 4 | 4 |  | 4 | 64
160
| Total Grill Works |  |  |  |  | 14.8699 | Sq.m.
13 | Making Iron Gate
| Channel Gate | 1 | 5 |  | 7 | 35
35
| Total Grill Works |  |  |  |  | 3.2528 | Sq.m.
14 | Floor Finish Works
14.1 | Earth Filling in Ground Floor
| Hall | 1 | 31.5 | 15 | 3 | 1417.5
| Office | 2 | 10 | 8 | 3 | 480
| Store | 1 | 10 | 6 | 3 | 180
| Passage | 1 | 10 | 7.25 | 3 | 217.5
2295
| Total Earthwork in Filling |  |  |  |  | 64.9958 | cu.m.
14.2 | Flat Brick Soling in Ground Floor
| Hall | 1 | 31.5 | 15 |  | 472.5
| Office | 2 | 10 | 8 |  | 160
| Store | 1 | 10 | 6 |  | 60
| Passage | 1 | 10 | 7.25 |  | 72.5
[6 empty] | 765 | sq.ft.
| Total Flat Brick Soling Works |  |  |  |  | 71.0967 | Sq.m.
14.3 | PCC 1:2:4 in Ground Floor with cemet rubbing
| Hall | 1 | 31.5 | 15 | 0.25 | 118.125
| Office | 2 | 10 | 8 | 0.25 | 40
| Store | 1 | 10 | 6 | 0.25 | 15
| Passage | 1 | 10 | 7.25 | 0.25 | 18.125
[6 empty] | 191.25 | cu.ft.
| Total PCC 1:2:4 Works |  |  |  |  | 5.4163 | cu.m.
14.4 | 38mm thick screed + punning
| Hall | 1 | 31.5 | 12 |  | 378
| Office | 2 | 10 | 17 |  | 340
| Store | 1 | 10 | 8.41 |  | 84.1
| Passage | 1 | 10 | 10 |  | 100
[6 empty] | 902.1 | sq.ft.
| Total Screed + Punning Works |  |  |  |  | 83.8383 | Sq.m.
15 | Plaster Work in 1:4 c/s Mortar in Walls
External Plaster
| South & North | 2 | 34.5 |  | 8.67 | 598.23
| East & West | 2 | 28.75 |  | 8.67 | 498.525
Internal Plaster
| Hall | 2 | 15 |  | 8.67 | 260.1
|  | 2 |  | 31.5 | 8.67 | 546.21
| Office | 4 | 10 |  | 8.67 | 346.8
|  | 4 |  | 8 | 8.67 | 277.44
| Store | 2 | 10 |  | 8.67 | 173.4
|  | 2 |  | 6 | 8.67 | 104.04
| Passage | 2 | 10 |  | 8.67 | 173.4
|  | 1 |  | 7.25 | 8.67 | 62.857
| columns | 9 | 4 |  | 8.67 | 312.12
|  |  |  | Total |  | 3353.122
Deduce Openings
| Door D | -1 | 5 |  | 7 | -35
| Door D1 | -3 | 3 |  | 7 | -63
| Window W | -4 | 6 |  | 4 | -96
| Window W1 | -4 | 4 |  | 4 | -64
[5 empty] | Total | -258
[6 empty] | 3095.122 | sq.ft.
| Total Wall Plaster Works |  |  |  |  | 287.6507 | Sq.m.
16 | Plaster Work in 1:3 c/s Mortar in Ceiling
| Hall | 1 | 31.5 | 15 |  | 472.5
| Office | 2 | 10 | 8 |  | 160
| Store | 1 | 10 | 8 |  | 80
| Passage | 1 | 10 | 7.25 |  | 72.5
[6 empty] | 785 | sq.ft.
| Total Ceiling Plaster Works |  |  |  |  | 72.9554 | Sq.m.
17 | Two Coat Distemper Paint on Wall
| Area of Wall Plaster |  |  |  |  | 287.6507
| Area of Ceiling Plaster |  |  |  |  | 72.9554
| Total Snowcem Paint Works |  |  |  |  | 360.6061 | Sq.m.
18 | Two Coat Enamel Paint on Doors and Windows
| Door D | 1 | 5 |  | 7 | 35
| Door D1 | 3 | 3 |  | 7 | 63
| Window W | 4 | 6 |  | 4 | 96
| Window W1 | 4 | 4 |  | 4 | 64
[6 empty] | 258 | sq.ft.
| Total Enamel Paint Works |  |  |  |  | 23.9777 | Sq.m.
19 | Metal Truss
19.1 | Making black pipe tubular truss and fixing
| Member (50.8x50.8x2) | 5 | 14.9345 |  | 3.08 | 229.9909 |  | 3.08kg/m
| Web Member (50.8x50.8x2) | 4 | 17.1655 |  | 2.21 | 151.743 |  | 2.21kg/m
| Total black pipe tubular truss and fixing |  |  |  |  | 381.7339 | kg.
19.2 | Making black pipe tubular purlin and fixing
| purlin (38.1x38.1x2) | 10 | 12.6486 |  | 2.21 | 279.5337 |  | 2.21kg/m
| angle cleat (35x35x3) | 50 | 0.035 |  | 1.6 | 2.8 |  | 1.6kg/m
| Total black pipe tubular purlin making and fixing |  |  |  |  | 282.3337 | kg.
19.3 | CGI sheet roofing works with supply of materials complete
| CGI Sheet (60kg/bundle) | 1 | 9.4483 | 11.1247 |  | 105.1095
| Total CGI Sheet roofing works |  |  |  |  | 105.1095 | sq.m
19.4 | Making ridge of GI plain sheets and fittings with supply of materials complete
| GI plain sheet ridge (26gauge plain sheet) | 1 | 9.4483 |  |  | 9.4483
| Total GI plain sheet ridge works |  |  |  |  | 9.4483 | Rm

## Cooperative (hidden)
Abstract of Cost
Project: Cooperative House, Lele
Date: March, 2017
S.N. | Description of Work | Unit | Quantity | Rate | Amount
A | Civil Works
1 | Site Clearance Work | Sq.m. | 99.2288 | #REF! | #REF!
2 | Earthwork in Excavation | cu.m. | 67.4864 | #REF! | #REF!
3 | Earthwork in Filling | cu.m. | 40.4919 | #REF! | #REF!
4 | Flat Brick Soling | Sq.m. | 56.8243 | #REF! | #REF!
5 | Lean Concrete Base (PCC 1:3:6) | cu.m. | 4.3288 | #REF! | #REF!
6 | PCC (1:1.5:3) for RCC | cu.m. | 24.3572 | #REF! | #REF! | 5284.5
7 | Reinforcment | MT | 1.62 | 72000 | 116640
8 | Formwork | Sq.m. | 186.7472 | 794.04 | 148284.7561
9 | Brickwork in 1:6 c/s mortar |  |  |  | 0
9.1 | Upto Plinth | cu.m. | 14.6171 | #REF! | #REF!
9.2 | Super-Structure | cu.m. | 23.7884 | #REF! | #REF!
10 | Woodwork for Chaukhat | cu.m. | 0.1262 | #REF! | #REF!
11 | Woodwork for Shutter | Sq.m. | 23.9777 | #REF! | #REF!
12 | Grill Work in Windows and Ventilations | Sq.m. | 14.8699 | #REF! | #REF!
13 | Making Iron Gate | sq.m. | 3.2528 | #REF! | #REF!
14 | Floor Finish Works |  |  |  | 0
14.1 | Earth Filling in Ground Floor | cu.m. | 64.9958 | #REF! | #REF!
14.2 | Flat Brick Soling in Ground Floor | Sq.m. | 71.0967 | 434.5 | 30891.4963
14.3 | PCC 1:2:4 in Ground Floor with cemet rubbing | cu.m. | 5.4163 | #REF! | #REF!
14.4 | 38mm thick screed + punning | Sq.m. | 83.8383 | #REF! | #REF!
15 | Plaster Work in 1:4 c/s Mortar in Walls | Sq.m. | 287.6507 | #REF! | #REF!
16 | Plaster Work in 1:3 c/s Mortar in Ceiling | Sq.m. | 72.9554 | #REF! | #REF!
17 | Two Coat Distemper Paint on Wall | Sq.m. | 360.6061 | #REF! | #REF!
18 | Two Coat Enamel Paint on Doors and Windows | Sq.m. | 23.9777 | #REF! | #REF!
19 | Metal Truss |  |  |  | 0
19.1 | Making black pipe tubular truss and fixing | Kg | 381.7339 | 252.2074 | 96276.11
19.2 | Making black pipe tubular purlin and fixing | Kg | 282.3337 | 240.615 | 67933.72
19.3 | CGI sheet roofing works with supply of materials complete | Sq.m | 105.1095 | 997.2645 | 107329.06
19.4 | Making ridge of GI plain sheets and fittings with supply of materials complete | Rm | 9.4483 | 1142.554 | 14538.74
| Total Civil Works |  |  |  | #REF!
B | Electrical Works |  |  |  | 35000
| Total |  |  |  | #REF!
| Sanitary |  |  |  | #REF!
| Grand Total |  |  |  | #REF!

## BOQ
BILL OF QUANTITY
Project : Construction of School Block (Brick masonry with C/S mortar, Tubular Frame truss)
Item No. | Description | Quantity | Unit | Rate (NRs.) | Amount | Remarks
A | Civil Works
1 | SITE CLEARANCE AND LAYOUT
| Clearing the site by removing the bushes, trees, concrete pavement and hard surface whatever at site up to its root depth including the layout work, marking the trench, construction of permanent reference points along each grid precisely in line and level and including construction of all necessary staff and labor facilities. | 1 | LS |  | 0
2 | EARTHWORK IN EXCAVATION |  |  |  | 0
| Earth work in excavation in foundation trenches, in any kind of soils (soft & hard dis-integrated rock, but excluding hard rock), including lift and stacking the excavated material at least 1m from the edge of foundation, dressing of sides, ramming of bottom and disposal of the excess material from the site as per drawing, specification and direction of the Engineer, all complete. | 45.1729 | M3 |  | 0
3 | EARTHBACK FILLING |  |  |  | 0
| Earth work in filling in foundation trenches and floor with excavated and soil transported from out side of the site if excavated soil is insufficient or inapproprate as declaimed by the Engineer, including machine compaction in 150mm layer by layer as per the specification and direction of the Engineer, all complete. | 27.1037 | M3 |  | 0
4 | Dry Brick Soling |  |  |  | 0
| Dry brick soling in trenches and floor as per specification and direction of the Engineer, all complete. | 161.9645 | M2 |  | 0
5 | CEMENT CONCRETE WORKS |  |  |  | 0
5.1 | M10 |  |  |  | 0
| 100mm thick P.C.C.(1:3:6) (M10 ) work for levelling in foundation trench with approved quality of cement and sand and crushed stone aggregate including mixing (by using mixture machine), laying, curing etc all as per instruction and specification all complete. | 8.1092 | M3 |  | 0
5.2 | M20 |  |  |  | 0
| Providing, mixing, laying and compacting Plain Cement Concrete of M-20 grade with approved quality of cement, sand and crushed coarse aggregates of 20 mm to 8mm gauge, in 1:1.5:3 ratio for different kinds of RCC works in foundation pads, columns, beams, staircases, sill, lintel and tie band and slabs from foundation level to roof at any height in perfect line level, as per drawings, specification and direction of the Engineer, all complete. | 2.3984 | M3 |  | 0
6 | REINFORCEMENT |  |  |  | 0
| TMT reinforcement bar of 415 grade including straightening, cleaning, cutting, bending, binding with 20 SWG annealed wire & fixing in position as per drawing, bar bending schedule for raft foundation column, beam, wall, sill, lintel and tie band, stair, slab in all R.C.C. works including nominal reinforcement in PCC flooring, as per specification, drawing & instruction of the Engineer, all complete. | 431.2113 | KG |  | 0
7 | BRICK WORK |  |  |  | 0
7.1 | BRICK WORK IN SUB STRUCTURE |  |  |  | 0
| Providing and laying first class, "Down Draught Hoffman Kiln" fired local bricks in 10mm thick cement sand mortar (1:6) in foundation and upto plinth level, including cost of soaking of bricks in water, provision for recesses, openings, toothings, scaffolding, curing filling and raking out joints wherever required, using approved size and quality bricks, all complete as per drawings, specifications and the instruction of site engineer. | 24.1194 | M3 |  | 0
7.2 | BRICK WORK IN SUPER STRUCTURE |  |  |  | 0
| Providing and laying brickwork of all thickness in 10mm thick cement, sand mortar (1:6) using approved quality first class, "Down Draught Hoffman Kiln" fired local bricks including soaking of bricks in water, provision for recesses, openings, toothings, curing, raking of joints in perfect line and level. The masonry to be laid with fair face from external side, all complete as per drawings, specifications and the instruction of site engineer. | 26.4029 | M3 |  | 0
8 | FORMWORKS |  |  |  | 0
| Providing, fitting and fixing standard form works with 18mm shuttering ply wood / steel forms/ timber for all kinds of RCC works including all necessary props, bracings, wedges and nails etc at any height including making provisions for inserting wall ties and removal of form works, as per drawings, specifications and direction of the Engineer, all complete. | 38.331 | M2 |  | 0
9 | DOOR AND WINDOW WORKS |  |  |  | 0
9.1 | DOOR AND WINDOWS SHUTTER WORKS |  |  |  | 0
9.1.1 | GALVANISED DOOR AND GRILL |  |  |  | 0
| Supplying and fixing Galvanised Metal Door made of 50mmx50mmx5mm Galvanised Angle section Frame,40mmx40mmx5mm and 40mmx40mmx3mm Galvanised Angle section panel Frame , 50mmx5mm Galvanised Strip along with 1mm thick Plain Gi Sheet including 3 nos of 150mm Steel hinges, 1 no of door SS stopper ,2 nos of 150mm SS Tower bolt, 1 no of 150mm SS Handle, 1 no of 250mm SS Aldrop, 12 nos of 1" self threading SS Screw and RVET @125 mm C/C as per drawings, specification and instruction of the Engineer, all complete. | 8.4 | M2 |  | 0
9.1.2 | GALVANISED WINDOW AND GRILL |  |  |  | 0
| Supplying and fixing Galvanised Metal Window made of 40mmx40mmx3mm Galvanised Angle section Frame,25mmx25mmx3mm Galvanised Angle section panel Frame , 20mmx5mm Galvanised Strip along with 0.8mm thick Plain Gi Sheet including 4 nos of 100mm Steel hinges, 2 nos of window SS eye hook ,4 nos of 100mm SS Tower bolt, 2 nos of 100mm SS Handle,14 nos of 1" self threading SS Screw and RVET @125 mm C/C as per drawings, specification and instruction of the Engineer, all complete. | 14.58 | M2 |  | 0
9.2 | DOOR AND WINDOWS FRAME WORKS | 396.3577 | KG |  | 0
10 | STRUCTURAL STEEL | 1819.5788 | KG |  | 0
11 | Roofing works |  |  |  | 0
11.1 | Colour Coated CGI Sheet Works: .41mm CGI sheet (red coloured) roofing including fixing in proper shape & size with all necessary rails, screws, bolts & nuts washers, J & L hocks etc (everything should be galvanised) as per drawing & instruction of the Engineer, all complete. | 158.9571 | M2 |  | 0
11.2 | Colour Coated Ridge Works: 24 guage, 2 ft wide colour coated Rigde sheet (red coloured) including fixing in proper shape & size with all necessary rails, screws, bolts & nuts washers, J & L hocks etc (everything should be galvanised) as per drawing & instruction of the Engineer, all complete. | 15.83 | RM |  | 0
11.3 | Translucent Sheet: Supplying and installing Translucent sheet on front and back side of block as per drawings, specification and instruction of the Engineer, all complete. | 21.6 | M2 |  | 0
11.4 | False Ceiling: Supplying and installing false ceiling system made of PLYWOOD of 8mm thickness as per drawings, specification and instruction of the Engineer, all complete. | 83.64 | M2 |  | 0
12 | PLASTER WORK |  | M2
12.1 | 12mm thick cement plaster work Outside of Room
| Providing, laying & curing 12 mm thick cement sand (1:4) plastering on RCC column, beam surfaces including chipping & wetting the concrete surfaces finished in perfect plumb, lines and level as per drawings, specifications and instructions of the Engineer, all complete. | 114.804 |  |  | 0
12.2 | 12mm thick cement plaster work Inside of Room |  | M2
| Providing, laying & curing 12 mm thick cement sand (1:4) plastering on RCC column, beam surfaces including chipping & wetting the concrete surfaces finished in perfect plumb, lines and level as per drawings, specifications and instructions of the Engineer, all complete. | 108.948 |  |  | 0
13 | Semi Solid Distemper paint on wall
| Prosiding Ready made plastic emulsion paint double coating (with one coat primer), as per drawings, specification and instruction of the Engineer, all complete. | 223.752 | M2 |  | 0
14 | One coat of Primer and two coat of clearseal XT paint |  |  |  | 0
| Prosiding One coat of Primer and two coat of clearseal XT paint, as per drawings, specification and instruction of the Engineer, all complete. | 223.752 | M2 |  | 0
15 | Enamel Paint on Door and windows Shutter/Frame |  |  |  | 0
| Prosiding Enamel Paint on Door and windows Shutter/Frame as per drawings, specification and instruction of the Engineer, all complete. | 62.04 | M2 |  | 0
16 | FLOOR FINISHING |  |  |  | 0
16.1 | Earth Filling |  |  |  | 0
| Supplying and filling stone boulder in flooring with compaction including voids filling with sand, of 150mm depth over compacted earth including compaction using mechanical compactor with proper watering, as per drawing, specification and instruction of the Engineer, all complete. | 46.2476 | M3 |  | 0
16.2 | PCC (1:2:4) with nominal reinforcement |  |  |  | 0
| Providing, laying, compacting and curing 75mm thick Plain Cement Concrete M15 (1:2:4) with (nominal reinforcement quantity is in item number 7, here above) sand and stone ballast 20mm gauge finishing to approved level, lines and dimensions (after laying conduits for electrical works) on floor of rooms and lobby, as per drawings, specifications and instruction of the Engineer, all complete. | 5.781 | M3 |  | 0
16.3 | Cement screeding |  |  |  | 0
| Providing and laying 30mm thick cement screed (1:6) on floor (toilet block) including cleaning and wetting the surface and curing the works, all complete as per drawings, specifications and instruction of the site engineer. | 115.619 | M2 |  | 0
16.4 | 3MM THCK CEMENT SAND PUNNING |  |  |  | 0
| 3mm thick Cement sand punning (1:1) on floor slab and four vertical Reinforced concrete walls of water tank, kitchen slab and open terrace and also from ground level upto plinth beam surfaces, including mixing laying and rubbing with steel trowel to a hard smooth and shining surface and curing as per specification and instruction all complete. | 115.619 | M2 |  | 0
16.5 | 500 Micron polythene sheet |  |  |  | 0
| Supplying and laying 500micron tear proof good quality polythene above the compacted boulder stone. The overlaping of the sheet must be more than 230mm in all side to prevent moisture throught it. The cost should be inclusive of all material and labor cost, as per design drawing, specification and instruction of the Engineer, all complete. | 115.619 | M2 |  | 0
Grand Total Amount(NPR RS.): |  |  |  |  | 0